## SetPoints
Input(loop) | Description | Setpoint | Deadband | Warm Bias | 0 Bias | -5 Bias | -15 Bias | -25 Bias
0 | Deck Room Air Temp | 21 | 0.2 | -2 | 0 | 0.5 | 1 | 1.5
1 | Deck Floor Temperature | 25 | 1 | -5 | 0 | 1.7 | 3.5 | 7
2 | Utility Room Floor | 22 | 1 | -4 | 0 | 1 | 1.5 | 3
3 | Entrance Floor | 23 | 1 | -4 | 0 | 1.5 | 3 | 5
4 | Master Bath Floor | 25 | 1 | -5 | 0 | 1 | 2 | 3
5 | Basement Office Floor | 21 | 0.3 | -1 | 0 | 0.7 | 1.5 | 2.5
6 | Basement Craft Rm Floor | 21 | 0.3 | -1 | 0 | 0.7 | 1.5 | 2.5
7 | Basement SE BedRoom Fl | 18 | 0.3 | -1 | 0 | 1 | 1.5 | 2
8 | Media Room Floor | 20 | 0.3 | -1 | 0 | 0.5 | 1 | 2
9 | Garage Floor | 12 | 0.3 | 0 | 0 | 0 | 2 | 4
10 | Garage Air Temperature | 9 | 1 | 0 | 0 | 0 | 0.5 | 1

## Pin Assignments
Analog | Pin | Port | Use? | Used for? | Shared with | Shared with | Shared with | Shared with | Shared with | Shared with | Shared with | Shared with | Shared with | Shared with
21 | 1 | B9 | Y |  | SDA1 | T1CK | CN21 | !U1RTS | U1BCLK | IC2 | OC4 | CLC1O
| 2 | C6 |  |  | OC2C | U1RX | CN18
| 3 | C7 |  |  | OC2D | UITX | CN17
| 4 | C8 |  |  | OC2E |  | CN20
| 5 | C9 |  |  | OC2F | CTED7 | CN19 |  |  | IC4
| 6 | A7 |  |  | OC5 | CTED3 | CN9 | CLC20 |  | IC1
| 7 | A6 |  |  | VCAP | VDDCORE
| 8 | B10 |  |  | OC1C | CTED11 | CN16 | SDI1 |  |  |  | PGED2
| 9 | B11 |  |  | OC2A | CTED9 | CN15 | SCK1 |  |  |  | PGEC2
12 | 10 | B12 | Y |  | OC2B | CTED2 | CN14 | DAC1OUT | HLVDIN |  |  | INT2
11 | 11 | B13 | Y |  | OC1D |  | CN13 | CTPLS | SDO1 | OA1INC | OA2INC
| 12 | A10 |  |  | OC3A |  | CN35 |  |  | IC5
| 13 | A11 |  |  | OC3B | CTED8 | CN36 |  |  | IC3
10 | 14 | B14 | Y |  | OCFA | CTED5 | CN12 | DAC2OUT | CVREF | OA1IND | OA2IND | INT1 | C3INB | RTCC
9 | 15 | B15 | Y | OutAirTemp |  | CTED6 | CN11 | DAC2REF+ | REFO |  | OA2OUT | !SS1 | C3INA | TCKIA
| 16 |  |  | Avss
| 17 |  |  | Avdd
| 18 | A5 |  | MCLR/VPP
0 | 19 | A0 | Y |  |  | CTED11 | CN2 | DAC1REF+ | CVREF+ |  | VREF+ |  | C3INC
1 | 20 | A1 | Y | MenuKey | CVREF- |  | CN3 |  | CVREF- |  | VREF-
2 | 21 | B0 | N |  | PGED1
3 | 22 | B1 | N
4 | 23 | B2 | Y
5 | 24 | B3 | Y
6 | 25 | C0 | N
7 | 26 | C1 | N
8 | 27 | C2 | N
28
29
13 | 30 | A2 | Y |  | OSCI | CLK1 | CN30
14 | 31 | A3 |  |  | OSCO | CLK0 | CN29
32
15 | 33 | B4 | N | SEC OSC IN | SOSCI |  | CN1
16 | 34 | A4 | N | SEC OSC OUT | SOSCO | SCLKI | CN0 | PWRLCLK | !U2CTS
35
36
37
38
39
40
17 | 41 | B5 | Y |  | PGED3 |  | CN27
18 | 42 | B6 | Y |  | PGEC3 |  | CN24
19 | 43 | B7 | Y |  |  |  | CN23
20 | 44 | B8 | Y

## FacePlate
RESET / CANCEL |  | SET TIME
ENTER
SET START/STOP DATES |  | SETTINGS MENU

## Wiring
Top Row I/O
Header # | Pin # | Pin Use | Cable # | Wire colour | Other
X8 | Pin 1 | VDD +5V |  | Red
X8 | Pin 2 | VSS GND |  | Black
X8 | Pin 3 | Office Floor |  | Green
X8 | Pin 4 | GND |  | Black
X8 | Pin 5 | Craft Room Floor |  | Yellow
X8 | Pin 6 | GND |  | Black
X8 | Pin 7 | SE Basement Floor |  | Blue
X8 | Pin 8 | GND |  | Black
X8 | Pin 9 | Media Room Floor |  | White
X8 | Pin 10 | GND |  | Black
X9 | Pin 1 | Deck Floor |  | Green
X9 | Pin 2 | GND |  | Black
X9 | Pin 3 | Utility Floor |  | Yellow
X9 | Pin 4 | GND |  | Black
X9 | Pin 5 | Entrance Floor |  | Blue
X9 | Pin 6 | GND |  | Black
X9 | Pin 7 | Master Bath |  | White
X9 | Pin 8 | GND |  | Black
X9 | Pin 9 | Garage Floor |  | Red
X9 | Pin 10 | GND |  | Black
Bottom Row I/O
Header # | Pin # | Pin Use | Cable # | Wire colour | Transmitter Configuration
X6 | Pin 1 | Outside Air Gnd | Pink | Orange/White | Fail Low T32 -50 to 50 Deg C Dual input Type T TC
X6 | Pin 2 | Outside Air | Pink | Orange
X6 | Pin 3 | Deck Room Air GND | Pink | Blue/White | Fail High T32 0 to 50 Deg C Single input 3-wire PT-100 RTD
X6 | Pin 4 | Deck Room Air | Pink | Blue
X6 | Pin 5 | Deck Floor Temp GND | Pink | Green/White | Fail High T32 0 to 50 Deg C Single input 3-wire PT-100 RTD
X6 | Pin 6 | Deck Floor Temp | Pink | Green
X6 | Pin 7 | Utility Room Floor Temp GND | Pink | Brown/White | Fail High T32 0 to 50 Deg C Single input Type T TC
X6 | Pin 8 | Utility Room Floor Temp | Pink | Brown
X6 | Pin 9 | Entrance Floor Temp GND | Red | Orange/White | Fail High T32 0 to 50 Deg C Single input Type T TC
X6 | Pin 10 | Entrance Floor Temp | Red | Orange
X7 | Pin 1 | Master Bath Floor Temp GND | Red | Blue/White | Fail High T32 0 to 50 Deg C Dual input Type T TC
X7 | Pin 2 | Master Bath Floor Temp | Red | Blue
X7 | Pin 3 | Office Floor Temp GND | Red | Green/White | Fail High T32 0 to 50 Deg C Single input Type T TC
X7 | Pin 4 | Office Floor Temp | Red | Green
X7 | Pin 5 | Craft Room Floor Temp GND | Red | Brown/White | Fail High T32 0 to 50 Deg C Single input Type T TC
X7 | Pin 6 | Craft Room Floor Temp | Red | Brown
X7 | Pin 7 | SE Basement Bedroom Floor GND | Blue | Orange/White | Fail High T32 0 to 50 Deg C Single input Type T TC
X7 | Pin 8 | SE Basement Bedroom Floor | Blue | Orange
X7 | Pin 9 | Media Room Floor Temp GND | Blue | Blue/White | Fail High T32 0 to 50 Deg C Single input Type T TC
X7 | Pin 10 | Media Room Floor Temp | Blue | Blue
X5 | Pin 1 | Garage Floor Temp GND | Blue | Green/White | Fail High T32 0 to 50 Deg C Dual input Type T TC
X5 | Pin 2 | Garage Floor Temp | Blue | Green
X5 | Pin 3 | Garage Air Temp GND | Blue | Brown/White | Fail Low T32 0 to 50 Deg C Dual input Type T TC
X5 | Pin 4 | Garage Air Temp | Blue | Brown